## Advanced Calculator
Circuit Name | Building Type (House / Condo / Commercial) | Climate Region (ON/QC/US-NE/Midwest) | Design Load (kW) | Supply Temp (°C) | Return Temp (°C) | ΔT (°C) | Design Flow Q (m3/h) | Design Flow Q (gpm) | Available ΔP across Valve (kPa) | Required Kv | Selected Valve Size | Pump Head (m) | Pump Efficiency (%) | Pump Power (kW) | Annual Operating Hours (h/year) | Annual Pump Energy (kWh/year) | Fuel Type (Gas/Electric) | Boiler / Heat Pump COP or Efficiency | Annual Heating Energy (kWh/year) | Scenario (Balanced / Unbalanced) | Estimated Savings vs Unbalanced (%)
Sample Circuit - Balanced | Condo | ON | 25 | 70 | 50 | 0 | 0 | 0 | 15 | 0 |  | 18 | 65 | 0 | 2500 | 0 | Gas | 0.9 | 0 | Balanced | 20
Sample Circuit - Unbalanced | Condo | ON | 25 | 70 | 55 | 0 | 0 | 0 | 25 | 0 |  | 22 | 60 | 0 | 2500 | 0 | Gas | 0.9 | 0 | Unbalanced

## Report & Charts
Scenario | Total Pump Energy (kWh/year)
Balanced | 0
Unbalanced | 0
Instructions:
1) On 'Advanced Calculator' sheet, enter your own project data starting from row 2.
2) Use 'Balanced' and 'Unbalanced' in Scenario column to compare cases.
3) This report will automatically update total pump energy and the chart.